## Sheet1
Function | FPGA parameter | Register on RedPitaya | Name on webserver | Name in GUI script | In UI | In communication protocol to custom extension board | notes | notes | links
Input thresholds
noise (peak) threshold detector 1-6 | min_intensity_threshold | 20'h01000 | min_intensity_thresh | self.signal_sliders[6-11] | threshold selected with slider in raw-data fragment preview |  | I don't see the gain sliders? Callbacks pending.
20'h01004
20'h01008
20'h0100c
20'h01010
20'h01014
lower peak intensity sorting threshold for droplets | low_intensity_threshold | 20'h01020 | low_intensity_thresh | self.boxselect[key]/self.sub_boxselect[key] | scatterplot selection X/Ymin |  | The box selection is independent of any channel or parameter, it will depend of the data source of the plot. In this case self.source_2d.data & self.rolling_source_2d. Variables based on simulation, will change depending of the database format. That's why I implemented a request based on a dictionary. Depends on the format of the function called from the data module (callback)
20'h01024
20'h01028
20'h0102c
20'h01030
20'h01034
maximum peak intensity threshold for droplets | high_intensity_threshold | 20'h01040 | high_intensity_thresh | self.boxselect[key]/self.sub_boxselect[key] | scatterplot selection X/Ymax |  | The box selection is independent of any channel or parameter, it will depend of the data source of the plot. In this case self.source_2d.data & self.rolling_source_2d. Variables based on simulation, will change depending of the database format. That's why I implemented a request based on a dictionary. Depends on the format of the function called from the data module (callback)
20'h01044
20'h01048
20'h0104c
20'h01050
20'h01054
noise (width = hwfm) threshold detector 1-6 | min_width_threshold | 20'h01060 | min_width_thresh | self.noise_boxes[0] | extra data entry field next to raw-data fragment preview |  | Depends on the format of the function called from the data module. Callbacks pending.
20'h01064
20'h01068
20'h0106c
20'h01070
20'h01074
lower peak width sorting threshold for droplets | low_width_threshold | 20'h01080 | low_width_thresh | self.boxselect[key]/self.sub_boxselect[key] | scatterplot selection X/Ymin |  | The box selection is independent of any channel or parameter, it will depend of the data source of the plot. In this case self.source_2d.data & self.rolling_source_2d. Variables based on simulation, will change depending of the database format. That's why I implemented a request based on a dictionary. Depends on the format of the function called from the data module (callback)
20'h01084
20'h01088
20'h0108c
20'h01090
20'h01094
maximum peak width sorting threshold for droplets | high_width_threshold | 20'h010a0 | high_width_thresh | self.boxselect[key]/self.sub_boxselect[key] | scatterplot selection X/Ymax |  | The box selection is independent of any channel or parameter, it will depend of the data source of the plot. In this case self.source_2d.data & self.rolling_source_2d. Variables based on simulation, will change depending of the database format. That's why I implemented a request based on a dictionary. Depends on the format of the function called from the data module (callback)
20'h010a4
20'h010a8
20'h010ac
20'h010b0
20'h010b4
noise (integral=area under the curve) threshold detector 1-6 | min_area_threshold | 20'h010c0 | min_area_thresh | self.noise_boxes[1] | extra data entry field next to raw-data fragment preview |  | Depends on the format of the function called from the data module. Callbacks pending.
20'h010c4
20'h010c8
20'h010cc
20'h010d0
20'h010d4
lower AUC sorting threshold for droplets | low_area_threshold | 20'h010e0 | low_area_thresh | self.boxselect[key]/self.sub_boxselect[key] | scatterplot selection X/Ymin |  | The box selection is independent of any channel or parameter, it will depend of the data source of the plot. In this case self.source_2d.data & self.rolling_source_2d. Variables based on simulation, will change depending of the database format. That's why I implemented a request based on a dictionary. Depends on the format of the function called from the data module (callback)
20'h010e4
20'h010e8
20'h010ec
20'h010f0
20'h010f4
maximum AUC sorting threshold for droplets | high_area_threshold | 20'h01100 | high_area_thresh | self.boxselect[key]/self.sub_boxselect[key] | scatterplot selection X/Ymax |  | The box selection is independent of any channel or parameter, it will depend of the data source of the plot. In this case self.source_2d.data & self.rolling_source_2d. Variables based on simulation, will change depending of the database format. That's why I implemented a request based on a dictionary. Depends on the format of the function called from the data module (callback)
20'h01104
20'h01108
20'h0110c
20'h01110
20'h01114
Outputs and other variables
reset experiment values and classifyer loops | fads_reset | 20'h00020 | fads_reset | self.reset_button | start and stop experiment button |  | write only | Behaviour will depend on how it interacts with the database and UI to make proper callbacks
time needed to wait before triggering electrodes - this is the time that the droplet needs to travel from the laser spot to the electrode area on the chip | sort_delay | 20'h00024 | sort_delay | self.pulse_boxes[3] | delay [time] |  | write only | Depends on the format of the function called from the pulse module. Callback pending.
sorting AC pulse length - this parameter gets passed on to the pulse generation board in microseconds | sort_duration | 20'h00028 | sort_duration | self.pulse_boxes[2] | pulse duration [time] |  | write only | Depends on the format of the function called from the pulse module. Callback pending.
duration of voltage signal in UI | signal_duration | 20'h00100 | signal_duration
unique identifyer for each droplet, increasing | droplet_id | 20'h00200 | droplet_id | save format to be defined | save buttons |  | read only
droplet classification result - calculation results of the FPGA state machine | droplet_classification | 20'h0024C | droplet_classification | save format to be defined | save buttons |  | read only | previously 20'h0020c | https://github.com/wenzel-lab/droplet-sorting-FPGA-controller/wiki/State-Machine
current time of the experiment | cur_time_us | 20'h00250 | cur_time_us | NA | NA |  | read only | previously 20'h00210
which detectors are enabled for this experiment (bolean array, channel 1 on right) | enabled_channels | 20'h00300 | enabled_channels | self.enable_sensor[0-5] | SIPIM_[Nr] Toglle each detector button to activate channel | We also need to pass on to the multiplexer which channels are activated for the multiplexing. | write only
reference channel for droplet detection (any channel that will give a clear droplet wide signal), this is a number 0-5 | droplet_sensing_address | 20'h00304 | droplet_sensing_addr | self.master_reference | Master Detector |  | write only
indicator which multiplexed detector voltage is currently beeing read | mux_addr_i | NA | NA | NA | NA |  | read only
voltage values from the multiplexed inout | adc_a_i | 20'h00308 | raw_voltage | NA | NA
voltage values for each detector channel - only one channel is active at a time | adc_values | 20'h0030C | adc_values | NA | NA |  | read only
|  | 20'h00310 |  |  |  |  | read only
|  | 20'h00314 |  |  |  |  | read only
|  | 20'h00318 |  |  |  |  | read only
|  | 20'h0031C |  |  |  |  | read only
|  | 20'h00320 |  |  |  |  | read only
data update cycle index for the logger | update_cycle | 20'h10018 | update_cycle | NA | NA
logged average current voltage data in each channel over the period of the multiplexer switching (approx 200kHz) | cur_adc_data | 20'h10000 | cur_adc_data | NA | NA |  | read only
|  | 20'h10004 |  |  |  |  | read only
|  | 20'h10008 |  |  |  |  | read only
|  | 20'h1000C |  |  |  |  | read only
20'h10010
20'h10014
peak intensity data value of last completed droplet | cur_droplet_intensity | 20'h00204 | cur_droplet_intensity | self.last_droplet_stat[0] | input data can be displayed on scatterplot axis |  | read only
|  | 20'h00208 |  |  |  |  | read only
|  | 20'h0020C |  |  |  |  | read only
|  | 20'h00210 |  |  |  |  | read only
|  | 20'h00214 |  |  |  |  | read only
|  | 20'h00218 |  |  |  |  | read only
width (fwhm) data value of last completed droplet | cur_droplet_width | 20'h0021C | cur_droplet_width | self.last_droplet_stat[1] | input data can be displayed on scatterplot axis |  | read only
|  | 20'h00220 |  |  |  |  | read only
|  | 20'h00224 |  |  |  |  | read only
|  | 20'h00228 |  |  |  |  | read only
|  | 20'h0022C |  |  |  |  | read only
|  | 20'h00230 |  |  |  |  | read only
integral (area under the curve) data value of last completed droplet | cur_droplet_area | 20'h00234 | cur_droplet_area | self.last_droplet_stat[2] | input data can be displayed on scatterplot axis |  | read only
|  | 20'h00238 |  |  |  |  | read only
|  | 20'h0023C |  |  |  |  | read only
|  | 20'h00240 |  |  |  |  | read only
|  | 20'h00244 |  |  |  |  | read only
|  | 20'h00248 |  |  |  |  | read only
External board control multiplexer (gain) |  |  |  | self.signal_sliders[0-5]
multiplexer bias voltage for detector 1-6 |  | to be saved in variables on the co-processor, not registers
to be saved in variables on the co-processor, not registers
to be saved in variables on the co-processor, not registers
to be saved in variables on the co-processor, not registers
to be saved in variables on the co-processor, not registers
to be saved in variables on the co-processor, not registers
External board control pulse generation - this does no longer have to pass through the RedPitaya but we aim to set it from the PC by wifi in the ESP32 recipient microcontroller.
Pulse oscillation frequency in kHz |  |  |  | self.pulse_boxes[0] |  | frequency | https://fcomc7.github.io/high-voltage-pulse-generator/master.html | pulse generation board |  | Sending data by serial port: {'frequency": 100, "pot_value": 255, "pulse_width": 200, "channel: "CH1}
Amplification/potentiometer value e.g. 255 |  |  |  | to be defined ? |  | pot_value | https://fcomc7.github.io/high-voltage-pulse-generator/master.html | pulse generation board |  | ESP32 response: Data to send: 0x64FFC801
Pulse duration in microseconds |  |  |  | self.pulse_boxes[2] |  | pulse_width | https://fcomc7.github.io/high-voltage-pulse-generator/master.html | pulse generation board
Channel output the pulse in (if several) |  |  |  | to be defined | For now fixed to channel 1 - further integration for the implementation wishlist | channel_str | https://fcomc7.github.io/high-voltage-pulse-generator/master.html | pulse generation board
Trigger | sort_trig | not a registry but pin: DIO2_P |  | NA | NA